## 2D track analysis
BYRC-2D-01 Track Analysis			calculated drag coefficient		4.00%	equal to the head (height) loss divided by the total track traveled
The "Negative G"		g	9.81	m/sec^2		example: a 5% ratio would mean a coaster with a 5 foot height would travel 100 fet before stopping
		mass	20	kilograms

	location	height (m)	potential energy (joules)	track distance (m)	no-drag kinetic energy (joules)	no-drag velocity (m/s)	drag energy lost (joules)	KE with drag (joules)	velocity with drag (m/s)	up/down radius (m)	centripital force (N)	up/down g's excl gravity	up/down g's incl gravity
1	start peak#1	2.61	512.08	0	0	0.00	0	0	0
2	dip #1	0.763	149.70	4.75	362.3814	6.02	37.28	325.10	5.70	1.80	361.23	1.84	2.841
3	peak #2	1.226	240.54	7.416	271.54	5.21	58.20	213.34	4.62	-1.80	-237.04	-1.21	-0.208	"air time"
4	dip #2	0	0.00	10.845	512.08	7.16	85.11	426.97	6.53	1.80	474.41	2.42	3.418
5	runout reverse	2.067	405.55	14.198	0	0.00
6	dip #2 backwards	0	0.00	17.551	512.08	7.16	137.74	374.34	6.12	1.80	415.94	2.12	3.120
7	peak #2 backwards	1.226	240.54	20.98	271.54	5.21	164.65	106.89	3.27	-1.80	-118.77	-0.61	0.395
8	dip #1 backwards	0.763	149.70	23.646	362.38	6.02	185.57	176.81	4.20	1.80	196.45	1.00	2.001

					dip 1 / dip 2 / peak 1 / start / about 50 ft (15.25m) / 72.7 inches / (1.847m) / 102.75inches / (2.610m) / ~21.375 inches (0.543m) from start level to cg of cart at end / 54.5 inches / (1.384m) / Not to scale / V / Fc / R

## arclength
given the radius and chord of an arc, what is the length of the arc?
		Circular segment - is an area of a circle which is "cut off" from the rest of the circle by a secant (chord).

		h- height
		c- chord	108.00	in
		R- radius	97.25	in
		a- angle	1.1774	radians	67.46	degrees
		L - arc length	114.50	in	114.500	inches
					114	inches and	8	/16ths

		BYRC-2D-01 track segment lengths
		Segment #	Radius R (in)	Chord (in)	Arc Length (in)
		1	straight	48	48
		2	97.25	58	59
		3	straight	74	74
		4	97.25	100	105
		3	97.25	108	114.5
		4	97.25	108	114.5
		5	228*	176	220

## chord
given the radius and arclength of an arc, what is the length of the chord?

		h- height
		L - arc length	60.75	in
		R- radius	97.25	in
		a- angle	0.6247	radians	35.79	degrees
		c - chord	59.77	in	59.767	inches
					59	inches and	12	/16ths

## clothoid loop
Design of BYRC track with clothoid-like loop			input	critical input
working backwards from the loop radii, find the starting track height, maximum velocity, and accelerations
Neglecting drag
Rc1	4.5	m	14.76	ft
Rc2	1.5	m	4.92	ft	very small radii - buildable?
H3 = Rc1 + Rc2	6	m	19.68	ft / F = ma
g	9.81	m/sec^2
mass rider	90.00	kg	198	lb
mass cart	15.00	kg	33	lb
total mass	105.00	kg	231	lb
IF rider is weightless at pt3 (centripital force = weight)
W	1030.05	N	W = mV^2/r
v3	3.84	m/s	8.58	miles per hour
by KE3 = PE1			gH = v^2/2
deltaH =	0.75	m

H1 = dH + H3	6.75	m	22.14	ft
by KE1 = KE2			v = sqrt(2gH)
V2 max speed =	11.51	m/s	25.74	miles per hour
acc at pt2	29.43	m/sec^2
total g's at pt2	4.00	anything above 4 is getting severe				If you want to see what a circular loop does, make the radii the same
Factor of Safety	1.5					velocity must be high enough to make the loop, with some to spare
ultimate load at this g level	630	kg	1386	lb		but high velocity means high g's in first dip, especially if dip radius is small
You probably want some positive g's at pt3 (faster speed)						large curve radii means a tall coaster
and account for drag						It will be difficult to avoid high g's in a small coaster loop
so it should probably should start at least a meter higher						If you want low g's, you need large radii, and it gets tall
H1	7.75	m	25.42	ft		It is difficult to design a small roller coaster loop without severe changes in acceleration (da/dt = jerk) to the riders head
						note that the riders head, and cart back, are higher than the track, and have an offset dynamic path, which is very different than the continuous track path
http://www.youtube.com/watch?v=EgSVTlw7_iI						In larger coasters, head offset from the track is not as significant a factor
blue flash BYRC for comparison - kind of jerky and inefficient? But impressive!									Paul S. Gregg
https://www.youtube.com/watch?v=DfgRi4wjntU									11/29/2014
Rose Parade roller coaster 1984 - slow through loop, danger of falling out? But an incredible coaster!